## Página1
Item	Quantity	Unit Price	Price	Status
45X45mm T-Slot:
45x45 T-Slot 180mm	2	$4.55	$9.10
45x45 T-Slot 213mm	2	$5.40	$10.80
45x45 T-Slot 413mm	2	$10.50	$21.00
45x45 T-Slot 490mm	2	$12.40	$24.80
45x45 T-Slot 503mm	2	$12.75	$25.50
45x45 T-Slot 713mm	2	$18.05	$36.10

M6 T-nut slot 10	40
M5 T-nut slot 10	10
Corner bracket + T-nut's and bolts	12	$1.38	$16.56

200x230x10mm al-plate	1	$20.00	$20.00
350x250x10mm al-plate	1	$30.00	$30.00

Hardened chrome-plated shafts (Total length):
SFC16 (SBR16 300mm)	2	$24.75	$49.50
SFC20 (SBR20 500mm)	2	$36.96	$73.92
SFC20	2	$41.74	$83.48

SK20 Shaft Support	8	$9.95	$79.60		www.ebay.com/itm/181028978193
SK16 Shaft Support	4	$7.49	$29.96		www.ebay.com/itm/370411712526
SBR16LUU (SC16WUU)	2	$15.50	$31.00		www.ebay.com/itm/171052051646
SBR20UU (SC20VUU)	8	$6.91	$55.28		www.ebay.com/itm/281102885725

Ballscrews RM1605:
RM1605 300mm	1	$42.80	$42.80		http://www.aliexpress.com/store/product/High-quality-1pcs-SFU1605-Rolled-C7-Ball-Screw-L300mm-1pcs-Ballnut-ends-machining/714447_639644460.html
RM1605 500mm	1	$52.30	$52.30		http://www.aliexpress.com/store/product/1pcs-SFU1605-Ball-Screw-L500mm-1pcs-Ballnut-ends-machining/714447_648089331.html
RM1605 800mm	1	$170.48	$170.48		http://www.aliexpress.com/item/1pcs-SFU1605-Ball-Screw-L800mm-1pcs-Ballnut-ends-machining/648181573.html

Sets BK/BF12 w/ locknuts and circlips	3	$47.42	$142.26		http://www.ebay.com/itm/161242193610

Ball Nut Housings	3	$22.50	$67.50		http://www.ebay.com/itm/111221109249

8mm X 8mm CNC Flexible Jaw Spider Plum Coupling	3	$25.00	$180.00		http://www.ebay.com/itm/221277630019
Stepper Motor 18.9Kgcm 57BYGH76-401A	3	$44.88	$104.29

DeWalt D26670	1	$99.00	$99.00		http://www.amazon.com/DEWALT-D26670-Laminate-Trim-Router/dp/B000HX6T28/

6x mechanical limit switch
2x line laser for laser crosshair

4 Axis 3.5A CNC TB6560 Stepper Motor Driver	1	RR$ 52.99	$124.31		http://www.ebay.com/itm/360828125175

Motor Holder	3	R$ 9.80	$73.50

Total:			$1,579.54